31-5
4
3
2
1
0
unused
Rx_full
Tx_full
Rx_int_en
Rx_en
Tx_en
Tx_en == 0
RESET
Tx_en == 1 / Tx_full=0
TX_DISABLED
TX_ENABLED
Tx finished transmitting /
 Tx_full = 0
Write to Tx reg /
 Tx_full = 1
TX_TRANSMITTING
RESET
Rx_en == 1 / Rx_full=0
RX_DISABLED
RX_ENABLED
Rx register read by cpu /
Rx_full = 0
INT = 0
Rx_en == 0/
Rx_full = 0
INT = 0
Data received on Rx pin /
Rx_full = 1
INT = Rx_int_en
RX_DATA_RECEIVED